## Sheet1
Item# | Designator | Quantity | Manufacturer | Manufacturer Part | Name | Footprint | Type
1 | ACN1,BCN1,CCN1,DCN1,ECN1,FCN1,GCN1,HCN1,ICN1,JCN1,KCN1,LCN1,MCN1,NCN1 | 14 | TE Connectivity | 796949-2 | Fixed Terminal Blocks 5.08MM VERTICAL 2P wire protector | Through Hole | Through Hole
2 | AD1,BD1,CD1,DD1,ED1,FD1,GD1,HD1,ID1,JD1,KD1,LD1,MD1,ND1 | 14 | Micro Commercial Components (MCC) | 1N4448W-TP | Small Signal Switching Diodes 75Vr 100Vrm 250mA 2A Ifsm 500mW | SOD-123 | SMD
3 | AD3,AD2,BD3,BD2,CD3,CD2,DD3,DD2,ED3,ED2,FD3,FD2,GD3,GD2,HD3,HD2,ID3,ID2,JD3,JD2,KD3,KD2,LD3,LD2,MD3,MD2,ND3,ND2,U123,U124,U125,U126,U127,U128,U129,U130,U131,U132,U133,U134,U135,U136,U137,U138 | 44 | Texas Instruments (TI) | ESD321DYAR | ESD Protection Diodes / TVS Diodes 0.8-pF 3.3-V 30-kV ESD protection diode with 6.8-V 16-A TLP | SOD-523-2 | SMD
4 | AL1,AL2,BL1,BL2,CL1,CL2,DL1,DL2,EL1,EL2,FL1,FL2,GL1,GL2,HL1,HL2,IL1,IL2,JL1,JL2,KL1,KL2,LL1,LL2,ML1,ML2,NL1,NL2,L1 | 29 | Wurth Elektronik | 742792641 | Ferrite Beads WE-CBF 0603 100MHz 300Ohm 2000mA AEC-Q200 | L0603 | SMD
5 | AR1,BR1,CR1,DR1,ER1,FR1,GR1,HR1,IR1,JR1,KR1,LR1,MR1,NR1,R12,AR3,AR4,BR3,BR4,CR3,CR4,DR3,DR4,ER3,ER4,FR3,FR4,GR3,GR4,HR3,HR4,IR3,IR4,JR3,JR4,KR3,KR4,LR3,LR4,MR3,MR4,NR3,NR4,R2,R3 | 45 | YAGEO | RC0805FR-1010KL | Thick Film Resistors - SMD 10 kOhms 250 mW 0805 1% | 0805 | SMD
6 | AR2,BR2,CR2,DR2,ER2,FR2,GR2,HR2,IR2,JR2,KR2,LR2,MR2,NR2 | 14 | YAGEO | RC0805FR-13100RL | Thick Film Resistors - SMD 100 Ohms 250 mW 0805 1% | 0805 | SMD
7 | AU1,BU1,CU1,DU1,EU1,FU1,GU1,HU1,IU1,JU1,KU1,LU1,MU1,NU1 | 14 | Texas Instruments (TI) | DS90LV019TMTCX/NOPB | LVDS Interface IC 3.3-V or 5-V to LVDS | TSSOP-14 | SMD
8 | AU3,AU4,AU5,BU3,BU4,BU5,CU3,CU4,CU5,DU3,DU4,DU5,EU3,EU4,EU5,FU3,FU4,FU5,GU3,GU4,GU5,HU3,HU4,HU5,IU3,IU4,IU5,JU3,JU4,JU5,KU3,KU4,KU5,LU3,LU4,LU5,MU3,MU4,MU5,NU3,NU4,NU5 | 42 | Texas Instruments (TI) | TS5A3359DCUR | Analogue Switch ICs 1-Ohm SP3T Analog Switch | VSSOP-8 | SMD
9 | AU6,AU7,BU6,BU7,CU6,CU7,DU6,DU7,EU6,EU7,FU6,FU7,GU6,GU7,HU6,HU7,IU6,IU7,JU6,JU7,KU6,KU7,LU6,LU7,MU6,MU7,NU6,NU7 | 28 | Murata Electronics | NFM21HC222R1H3D | Feed Through Capacitors 2200 PF 50V 1A | 0805 | SMD
10 | C16,AC3,BC3,CC3,DC3,EC3,FC3,GC3,HC3,IC3,JC3,KC3,LC3,MC3,NC3,C5 | 16 | Samsung Electro-Mechanics | CL21B103KAANNNC | Multilayer Ceramic Capacitors MLCC - SMD/SMT 10nF+/-10% 25V X7R 2 0805 | 0805 | SMD
11 | C20,C17,C10,AC1,AC2,AC4,AC5,BC1,BC2,BC4,BC5,CC1,CC2,CC4,CC5,DC1,DC2,DC4,DC5,EC1,EC2,EC4,EC5,FC1,FC2,FC4,FC5,GC1,GC2,GC4,GC5,HC1,HC2,HC4,HC5,IC1,IC2,IC4,IC5,JC1,JC2,JC4,JC5,KC1,KC2,KC4,KC5,LC1,LC2,LC4,LC5,MC1,MC2,MC4,MC5,NC1,NC2,NC4,NC5,C1,C2,C3,C4,C7,C12,C13,C14,C15,C8,C19 | 70 | Samsung Electro-Mechanics | CL21B104KACNNND | Multilayer Ceramic Capacitors MLCC - SMD/SMT 100nF+/-10% 25V X7R 0805 | 0805 | SMD
12 | C21,C11,C6,C18 | 4 | Samsung Electro-Mechanics | CL21B105KAFNNNE | Multilayer Ceramic Capacitors MLCC - SMD/SMT 1uF+/-10% 25V X7R 20 0805 | 0805 | SMD
13 | D1 | 1 | Micro Commercial Components (MCC) | B5819WS-TP | Schottky Diodes & Rectifiers 40V,1A | SOD-323-2 | SMD
14 | D2 | 1 | Wurth Elektronik | 150080GS75000 | Single Colour LEDs WL-SMCW SMDMono TpVw Waterclr 0805 Green | LED0805 | SMD
15 | R1 | 1 | YAGEO | RC0805FR-070RL | Thick Film Resistors - SMD 0 Ohms 125 mW 0805 1% | 0805 | SMD
16 | R11,R8,R23,R21 | 4 | YAGEO | RC0805FR-07390RL | Thick Film Resistors - SMD 390 Ohms 125 mW 0805 1% | 0805 | SMD
17 | R13,R9,R22 | 3 | YAGEO | RC0805FR-07240RL | Thick Film Resistors - SMD 240 Ohms 125 mW 0805 1% | 0805 | SMD
18 | R4,R5 | 2 | YAGEO | RC0805FR-1033RL | Thick Film Resistors - SMD 33 Ohms 250 mW 0805 1% | 0805 | SMD
19 | R6,R7,R10 | 3 | YAGEO | RC0805FR-135K1L | Thick Film Resistors - SMD 5.1 kOhms 250 mW 0805 1% | 0805 | SMD
20 | SW1,SW2 | 2 | Same Sky | TS04-66-65-BK-160-SMT | Tactile Switches 6 x 6 mm, 6.5 mm Act Height, 160 gf, Black, Surface Mount, SPST, | SW-SMD | SMD
21 | U1 | 1 | ST Microelectronics | STM32G431CBU6 | ARM Microcontrollers - MCU Mainstream Arm Cortex-M4 MCU 170 MHz | UFQFPN-48 | SMD
22 | U10,U8 | 2 | Texas Instruments (TI) | LM317LIDR | Linear Voltage Regulators 3-Terminal Adj Reg A 595-LM317LID | SOIC-8 | SMD
23 | U2 | 1 | Texas Instruments (TI) | LM317MDCYRG3 | Linear Voltage Regulators 3-Trm 500mA Adj Pos Voltage Regulator | SOT-223-4 | SMD
24 | U3,U4,U5,U6 | 4 | Texas Instruments (TI) | SN74HC595DBR | Counter Shift Registers 8-Bit Shift Register | SSOP-16 | SMD
25 | U7 | 1 | ST Microelectronics | USBLC6-2SC6Y | ESD Protection Diodes / TVS Diodes 2 Line 2.5pF 10nA USB 2.0 Automotive | SOT-23-6 | SMD
26 | U9 | 1 | Texas Instruments (TI) | SN74LVC1G3157DBVR | Analogue Switch ICs SPDT Analog Switch | SOT-23-6 | SMD
27 | USB1 | 1 | Amphenol | 10171746-00021LF | USB Connectors USB TYPE C | USB-C-SMD | SMD
28 | X1 | 1 | Microchip Technology | DSC1001CI5-008.0000T | Standard Clock Oscillators MEMS Oscillator, Low Power, -40C-85C, 10ppm | CDFN-4 | SMD
29 | X2 | 1 | TE Connectivity / Linx Technologies | CONSMA001-G | RF Connectors / Coaxial Connectors SMA Female PCB Mount-Gold | SMA-TH | Through Hole